## Sheet1
Level-1: Electronics
Team Number |  | 205 |  |  |  |  | Level-2: Waterproofing
Team Name |  | Robotic Arm to Assist Motorized Chair Users |  |  |  |  | Level-3: Mounting
Total Cost |  | 1147.62 |  |  | Bill of Materials |  | Level-4: 3D Printed
[5 empty] | Taxes and Shipping NOT included |  | Level-5: Hardware
Level-6: Other
BOM Level | Part Name |  | Part Number | Part Details |  | Unit Cost | Quantity (Ea./Pkg.) |  | Total Cost | Procurement Details | Additional Notes
Level-1 | Waveshare Roarm |  | RoArm-M2-S |  |  | 223.99 | 1 | Ea. | 223.99 | Amazon | Direct Order
Level-1 | Joystick |  | HE2 SERIES 3 AXIS | Base(metal housing), Handle(two buttons), Limiter(square), Outout(0-5V), and Color(grey) |  | 290.07 | 1 | Ea. | 290.07 | Ruffy Controls | Direct Order
Level-1 | Buttons |  | B0C2G4RC4Q | Size(momentary) and Color(silver) |  | 12.49 | 5 | Pkg. | 62.45 | Amazon | Direct Order
Level-1 | Switches |  | B0CKXRHJPF | Type(5pcs switch + switch holder) |  | 8.09 | 2 | Pkg. | 16.18 | Amazon | Direct Order
Level-1 | Wires |  | 1311 | 22AWG Solid Core |  | 15.95 | 1 | Ea. | 15.95 | Adafruit | Direct Order
Level-1 | Heat Shrink Tubing |  | asd-123 | Heat Shrink Tube Kit with Box(5 colors/12 Sizes) |  | 6.99 | 1 | Pkg. | 6.99 | Amazon | Direct Order
Level-1 | Male-Male Plug Cable |  | B0BN2YX895 | Voltage(12V) and Input Current(1.5A) |  | 8.99 | 1 | Pkg. | 8.99 | Amazon | Direct Order
Level-1 | Battery |  | PB120B1 | 12V Lithium ion |  | 81.99 | 1 | Pkg. | 81.99 | Amazon | Direct Order
Level-2 | Sleeve Cover |  | B0D6Y2R9LZ | Color(black+blue) and Material(PU leather) |  | 9.56 | 1 | Pkg. | 9.56 | Amazon | Direct Order
Level-2 | Hole Plugs |  | suiwotin - 220105 - 7 | Color(white) and Size(1/4") |  | 6.99 | 1 | Pkg. | 6.99 | Amazon | Direct Order
Level-2 | Silicon Gasket Maker |  | B0CXPXLCCH | Size(3 Fl. Oz.) and Style (Ultra Black) |  | 14.96 | 1 | Pkgs. | 14.96 | Amazon | Direct Order
Level-3 | Sliding Plate |  |  | Material(Al.) and Thickness(1/4") |  | 52.42 | 1 | Ea. | 52.42 |  | Additional Manufacturing
Level-3 | Connecting Plate |  |  | Material(Al.) and Thickness(1/8") |  | 26.47 | 1 | Ea. | 26.47 |  | Additional Manufacturing
Level-3 | Fixturing T-Track |  | 1850A11 | Length(18") |  | 9.83 | 2 | Ea. | 19.66 | McMaster | Direct Order
Level-3 | French Cleats |  | 2152A11 | Material(Al.) |  | 8.24 | 1 | Pkg. | 8.24 | McMaster | Direct Order
Level-4 | 3D-Prints |  |  | Material(ABS) |  | 101.26 | 1 | Pkg. | 101.26 |  | Additional Manufacturing
Level-5 | Heat-Set Inserts for Plastic |  | 94459A340 | Brass, 10-32 Thread Size, 1/4" Installed Length |  | 12.36 | 1 | Pkg. | 12.36 | McMaster | Direct Order
Level-5 | 316 Stainless Steel Button Head Hex Drive Screw |  | 98164A178 | Super-Corrosion-Resistant, 10-32 Thread Size, 1/2" Long |  | 9.82 | 1 | Pkg. | 9.82 | McMaster | Direct Order
Level-5 | Male-Female Threaded Hex Standoff |  | 91075A467 | 18-8 Stainless Steel, 3/16" Hex, 5/16" Long, 6-32 to 6-32 Thread |  | 3.79 | 1 | Ea. | 3.79 | McMaster | Direct Order
Level-5 | 18-8 Stainless Steel Pan Head Slotted Screws |  | 91792A144 | 6-32 Thread Size, 1/4" Long |  | 5.51 | 1 | Pkg. | 5.51 | McMaster | Direct Order
Level-5 | Lock Nut for T-Track |  | 1850A26 | Steel, 3/4" |  | 3.38 | 2 | Ea. | 6.76 | McMaster | Direct Order
Level-5 | Low-Strength Steel Square Nut |  | 96887A319 | Class 5, Zinc-Plated, M6 x 1 mm Thread |  | 14.4 | 1 | Pkg. | 14.4 | McMaster | Direct Order
Level-5 | Alloy Steel Socket Head Screw |  | 91290A017 | Black-Oxide, M2 x 0.4 mm Thread, 10 mm Long |  | 15.56 | 1 | Pkg. | 15.56 | McMaster | Direct Order
Level-5 | High-Strength Steel Nylon-Insert Locknut |  | 94645A102 | Class 10, Zinc Plated, M5 x 0.8 mm Thread, 5 mm High |  | 16.62 | 1 | Pkg. | 16.62 | McMaster | Direct Order
Level-5 | Low-Strength Steel Nylon-Insert Locknut |  | 90633A007 | Thin-Profile, Zinc-Plated, 6-32 Thread Size |  | 10.2 | 1 | Pkg. | 10.2 | McMaster | Direct Order
Level-5 | Stainless Steel Wing-Head Thumb Screw |  | 92625A413 | M6 x 1mm Thread Size, 12mm Long |  | 4.44 | 4 | Ea. | 17.76 | McMaster | Direct Order
Level-6 | Acrylic Panel |  |  | Color(White Opaque) and Thickness(1/8") |  | 76.68 | 1 | Pkg. | 76.68 |  | Additional Manufacturing
Level-6 | Portable Cupholder |  | B0CKGM1G9M | Color(Black Reflective) |  | 11.99 | 1 | Ea. | 11.99 | Amazon | Direct Order
[7 empty] | Total |  | 1147.62

## Sheet2
Additional Manufacturing
BOM Level | Part Name | Manufacturing Process | Manufacturing Cost/Quote | Recomendations
Level-3 | Sliding Plate | CNC and Plasma Cutting | 52.42
Level-3 | Connecting Plate | CNC and Plasma Cutting | 26.47
Level-4 | End Effector Cover | 3D-Printing | 6.99 | Infil (60%)
Level-4 | Waterproofing | 3D-Printing | 5.99 | Infill (60%)
Level-4 | Corner Frame | 3D-Printing | 63.8 | Infill (100%)
Level-4 | Pin | 3D-Printing | 5.99 | Infill (100%)
Level-4 | Power Bank Case | 3D-Printing | 28.66 | Infill (50%)
Level-4 | Stopping Plate | 3D-Printing | 6.99 | Infill (100%)
Level-4 | Battery Cover | 3D-Printing | 5.99 | Infill (100%)
Level-4 | Cylindrical Guide_Male | 3D-Printing | 6.49 | Infill (60%)
Level-4 | Cylindrical Guide_Female | 3D-Printing | 6.99 | Infill (60%)
Level-4 | Armrest Attachment | 3D-Printing | 11.04 | Infill (100%)
Level-6 | Acrylic Panel | Laser Cutting | 76.68
Please Note the Following:
1. These prices may vary depending on manufacturer specifications such as deburring, tapping, color, infill, etc.
2. The listed quotes use the recommened notes as the manufacuterer specifications
3. The 3D-Prints quote from Sheet1 differs from the sum total of the 3D-printing quotes on Sheet2
3. For additional guidance, please refer to "Part Manufacturing Manual"